## Sheet1
TAGID | Component type | Sub-Type | Manufacturer | Manufacturer part number | Description | stock qty | annual stock | auto replenish rate | lead time | date
11719 | cap | cap | MURATA | GRM033R71A103KA01D | 10NF / 10% / 10V / X7R / 0201 |  | 1 | 2 | 3 | 2020-08-01
19722 | cap | cap | MURATA | GRM155R71H103KA88D | 0.01UF / 10% / 50V / X7R / 0402 |  | 1 | 2 | 3 | 2020-08-01
24490 | cap | cap | TDK | C1608C0G1E103J080AA | 10NF / 5% / 25V / C0G / 0603 |  |  |  |  | 2020-08-01
24488 | cap | cap | TDK | C1005X7R1C473K050BC | 0.047UF / 10% / 16V / X7R / 0402
20540 | cap | cap | SAMSUNG ELECTRO-MECHANICS | CL05B683KO5NNNC | 0.068UF / 10% / 16V / X7R / 0402
15381 | cap | cap | TDK | C0603X5R1C104K030BC | 0.1UF / 10% / 16V / X5R / 0201
18981 | cap | cap | MURATA | GRM033C71C104KE14D | 0.1UF / 10% / 16V / X7S / 0201
24485 | cap | cap | TDK | C1005X7R1H104K050BB | 0.1UF / 10% / 50V / X7R / 0402
11172 | cap | cap | MURATA ELECTRONICS NO AMERICA | GRM155R71C104KA88D | 0.1UF / 10%/ 16V/ X7R/ 0402
22212 | cap | cap | MURATA | GRJ188R72A104KE11D | 0.1UF / 10% / 100V / X7R / 0603
26182 | cap | cap | MURATA | GCM188R71H104KA57D | 0.1UF / 10% / 50V / X7R / 0603
10175 | cap | cap | KEMET | C0805C104K5RAC | 0.1UF / 10%/ 50V/ X7R/ 0805
15708 | cap | cap | AVX | 12065C104JAT2A | 0.1UF / 5% / 50V / X7R / 1206
21323 | cap | cap | MURATA | GRM033R61A224ME90D | 0.22UF / 20% / 10V / X5R / 0201
15013 | cap | cap | MURATA | GRM155R71C224KA12D | 0.22UF / 10% / 16V / X7R / 0402
17137 | cap | cap | TDK | CGJ3E3X7R1H224K080AB | 0.22UF / 10% / 50V / X7R / 0603
25391 | cap | cap | TDK | C1005X5R1E474K050BB | 0.47UF / 10% / 25V / X5R / 0402
14564 | cap | cap | TDK | C1608X7R1H474K | 0.47UF / 10% / 50V / X7R / 0603
16803 | cap | cap | MURATA | GRM0335C1H101JA01D | 100PF / 5% / 50V / NP0 / 0201
11787 | cap | cap | TDK | C1005C0G1H101F050BA | 100PF / 1% / 50V / C0G / 0402
16995 | cap | cap | TAIYO YUDEN | EMK325ABJ107MM-T | 100UF/ 20% / 16V / X5R / 1210
11783 | cap | cap | AVX | 04025U100FAT2A | 10PF / 1% / 50V / NP0 / 0402
22159 | cap | cap | TDK | C1608X5R1A106K080AC | 10UF / 10% / 10V / X5R / 0603
24795 | cap | cap | MURATA | GRM188C81A106KA73D | 10UF / 10% / 10V / X6S / 0603
25424 | cap | cap | SAMSUNG | CL21B106KOQNNNE | 10UF / 10% / 16V / X7R / 0805
16873 | cap | cap | MURATA | GRM21BR61E106KA73L | 10UF / 10% / 25V / X5R / 0805
10213 | cap | cap | AVX | 1210YD106KAT2A | 10UF / 10%/ 16V/ X5R/ 1210
14544 | cap | cap | KEMET | C1210C106J8NACTU | 10UF / 5% / 10V / X8L / 1210
10267 | cap | cap_pol | KEMET | T491D106M035AT | 10UF / 20% / 35V / TANT / CASE D / 7343-31
11726 | cap | cap | MURATA | GRM1555C1H102JA01D | 1NF / 5% / 50V / NP0 / 0402
25392 | cap | cap | MURATA | GRM033C81A105ME05D | 1UF / 20% / 10V / X6S / 0201
22464 | cap | cap | MURATA | GCM155C71A105KE38D | 1UF / 10%/ 10V/ X7S/ 0402
19724 | cap | cap | TDK | C1005X5R1E105K050BC | 1UF / 10% / 25V / X5R / 0402
25575 | cap | cap | TDK | CGA3E1X7R1E105K080AC | 1UF / 10% / 25V / X7R / 0603
12733 | cap | cap | TAIYO YUDEN | UMK107BJ105KA-T | 1UF / 10% / 50V / X5R / 0603
14543 | cap | cap | KEMET | C0805C105J8NACTU | 1UF / 5% / 10V / X8L / 0805
16553 | cap | cap | TDK | CGA4J3X7R1H105K125AB | 1UF / 10% / 50V / X7R / 0805
19725 | cap | cap | MURATA | GRM155R61E225KE11D | 2.2UF / 10% / 25V / X5R / 0402
12003 | cap | cap | MURATA | GRM188R71A225KE15D | 2.2UF / 10% / 10V / X7R / 0603
10132 | cap | cap | AVX | 06031C222JAT2A | 2200PF / 5%/ 100V/ X7R/ 0603
15383 | cap | cap | TDK | C2012X5R1C226K125AC | 22UF / 10% / 16V / X5R / 0805
12375 | cap | cap | MURATA | GRM32ER71E226KE15L | 22UF / 10% / 25V / X7R / 1210
22083 | cap | cap | MURATA | GRM188C71C475KE21D | 4.7UF / 10%/ 16V / X7S / 0603
18323 | cap | cap | SAMSUNG ELECTRO-MECHANICS | CL10B475KQ8NQNC | 4.7UF / 10% / 6.3V / X7R / 0603
15190 | cap | cap | TAIYO YUDEN | TMK212AB7475KG-T | 4.7UF / 10% / 25V / X7R / 0805
12258 | cap | cap | KEMET | C0402C473K3RACTU | 47NF / 10% / 25V / X7R / 0402
24479 | cap | cap | MULTICOMP | MCMT15N470F500CT | 47PF / 1% / 50V / C0G / 0402
10157 | cap | cap | KEMET | C0805C470F5GACTU | 47PF / 1%/ 50V/ C0G/ 0805
24472 | cap | cap | TAIYO YUDEN | JMK212BJ476MG-T | 47UF / 20%/ 6.3V/ X5R/ 0805
15492 | cap | cap | MURATA | GRM32ER71A476KE15L | 47UF / 10% / 10V / X7R / 1210
24942 | cap | cap | AVX | 04025C501KAT2A | 500PF / 10% / 50V / X7R / 0402
12004 | cap | cap | MURATA | GRM155R71E682KA01D | 6.8NF / 10% / 25V / X7R / 0402
25693 | cap | cap | TDK | C2012X7R0J685M125AB | 6.8UF / 20% / 6.3V / X7R / 0805
10027 | Diode | dio_rect | ROHM | 1SS355TE-17 | SWITCHING / 80V / 225MA / UMD2
15396 | Diode | dio_rect | MULTICOMP | 1N4148WS-7-F | GENERAL PURPOSE / 1.25V / 300MA / 75V / SOD-323
10029 | Diode | dio_zen | ON SEMICONDUCTOR | BZX84C6V8LT1G | ZENER / 6.8V / 225MW / SOT23
23854 | Diode | dio_esd | SEMTECH | RCLAMP3521P.TNT | ESD PROTECTION / 3.5V / 50W / BIDIRECTIONAL / 0402
18489 | Diode | dio_zen | FAIRCHILD | BZX84C3V9 | ZENER / 3.9V / 350MW / SOT23
13016 | Diode | dio_rect | MULTICOMP | LL4148 | POWER / 100V / 0.15A / 500MW / MINI MELF
18806 | Diode | dio_rect | ROHM SEMICONDUCTOR | 1SS400TE61 | SWITCHING / 1.2V / 100MA / 80V / SOD-523
23965 | Diode | dio_zen | MICRO | BZX84C6V8-TP | ZENER / 6.8V / 350MW / SOT23
14206 | Testpoint | tp_1pin | MAC EIGHT | LC-2-G-RED | TESTPOINT/ RED / 1.0MM DRILL / PTH
19047 | Testpoint | tp_1pin | MAC EIGHT | LC-2-G-BLACK | TESTPOINT/ BLACK / 1.0MM DRILL / PTH
24924 | Testpoint | tp_1pin | KOA | RCUCTE | TESTPOINT/ SMD PAD FOR SIGNAL OBSERVE / 73X41MIL / SMD
11500 | led | led | VISHAY | TLLY4400 | YELLOW / 25 DEGREES / -40 TO +100 C / PTH
13062 | led | led | VISHAY | TLMP1100-GS08 | GREEN / 160 DEGREES / -40 TO 100 C / 0603
13064 | led | led | VISHAY | TLMY1100-GS08 | YELLOW / 160 DEGREES / -40 TO 100 C / 0603
13091 | led | led | VISHAY | TLMS1000-GS08 | RED / 160 DEGREES / -40 TO 100 C / 0603
13255 | led | led | LUMEX | SML-LXT0805GW-TR | GREEN / 140 DEGREE / -25 TO +80 C / SMT
17571 | led | led_dual | BROADCOM LIMITED | HSMF-C155 | GREEN/RED / 170 DEGREES / -30 TO +85 C / SMD
14207 | EMI_Filter | fil_emi | MURATA | NFM21PC474R1C3D | EMI / 16V / 2A / 0.47UF / 0805
15814 | EMI_Filter | fil_emi | MURATA | NFM31KC223R2A3 | EMI / 100V / 10A / 22000PF / 1206
16154 | EMI_Filter | fil_emi | MURATA | NFM21PC475B1A3D | EMI / 10V / 6A / 4.7UF / 0805
14537 | Inductor | ind | EPCOS | B82432C1102K | 1UH / Q-40 /600MA / 10% / 0.28R / 200MHZ / 1812
21715 | Inductor | ind | MURATA | LQW15AN82NJ00D | 82NH / Q-20 / 130MA / 5% / 2.24R / 2.3GHZ / 0402
23559 | Inductor | ind | MURATA | LQW15CN3R3M10D | 3.3UH / - / 130MA / 20% / 3.65R / 80MHZ
25699 | Inductor | ind | MURATA | LQW15AN47NJ00D | 47NH / Q-25 / 210MA / 5% / 1.08R / 2.9GHZ / 0402
25700 | Inductor | ind | TDK | MLZ2012M150WT000 | 15UH / - / 250MA / 20% / 0.95R / 2MHZ / 0805
15997 | Jumper | jmp_2p_open | MAC8 | WL-4-7-2P | JMP / MALE / PTH / 1X2 PINS / 0.100INCH
10325 | Ferrite-bead | fb_ferbead | TDK | MPZ1608S221ATA00 | 220R / 100MHZ / 2A / 0603
10363 | Ferrite-bead | fb_ferbead | MURATA | BLM15EG121SN1D | 120R / 100MHZ / 1.5A / 0402
19214 | Ferrite-bead | fb_ferbead | TDK | MPZ2012S331A | 330R / 100MHZ / 2.5A / 0805
21189 | Ferrite-bead | fb_ferbead | MURATA | BLM03HD102SN1D | 1000R / 100MHZ / 0.12A / 0201
11145 | Connector | con_msmp | ROSENBERGER | 18S107-40ML5 | MINI-SMP STRAIGHT FULL DETENT / PLUG / 50R / 65GHZ / SMD / 1 PIN
10811 | Connector | con_msmp | ROSENBERGER | 18S102-40ML5 | MINI-SMP STRAIGHT FULL DETENT / PLUG / 50R / 65GHZ / SMD / 1 PIN
11026 | Connector | con_smp | ROSENBERGER | 19S101-40ML5 | SMP STRAIGHT LIMITED DETENT / PLUG / 50R / 26.5GHZ / SMD / 1 PIN
21680 | Connector | hdr_2x60p | KEL | 8611-120S | BOARD TO BOARD CON / PLUG / 0.635MM / STRAIGHT / SMD
10818 | Pin Socket | skt_1p | TYCO ELECTRONICS | 5050863-5 | CONTACT SOCKET / RECEPTACLE / PTH / 1PIN / 0.36 - 0.66MM/L.260
13335 | Connector | con_cannon_ld1_156r | CANNON | DL1-156RW6B | ZIF RECEPTACLE / 156PINS / PTH / 2.54MM / LOW CURRENT APPLICATIONS LESS THAN 100mA
10840 | Connector | con_sma_4g | EMERSON / JOHNSON | 142-0711-201 | SMA / JACK / 50R / 18GHZ / SMD / 353 MIL
11132 | Connector | con_sma_4g | TYCO ELECTRONICS | 1053354-1 | SMA / JACK / 50R / 12.4GHZ / PTH / 375 MIL
15155 | Connector | con_sma_4g | RADIALL | R125426140 | SMA / JACK / 50R / 18GHZ / PTH / 300 MIL
27059 | Connector | hdr_2x4p | SAMTEC | TSW-104-14-G-D | HEADER / PLUG / PTH / 2X4 PINS / 100 MILS / SP TOTAL LENGTH 320MIL
24818 | Connector | con_mmip31w6 | POSITRONIC | MMIP31W6F3200A1 | SKT / RECP / PTH / 6 SIZE 12 AND 25 SIZE 20
24819 | Connector | con_mmip31w6 | POSITRONIC | MMIP31W6M3200A1 | HDR / PLUG / PTH / 6 SIZE 12 AND 25 SIZE 20
16003 | IC | buf_cy2cc910 | CYPRESS PERFORM | CY2CC910OXI | 1:10 CLOCK FANOUT BUFFER / INPUT: AVCMOS / -40 TO +85 C / SSOP20
20746 | IC | diff_driver_quad | TI | SN65LVDS047D | LVDS QUAD DIFFERENTIAL LINE DRIVER / -40 TO +85 C / SO16
13421 | IC | eeprom_m24256 | ST | M24256-BFDW6TP | IC SER EEPROM / 32KX8 / 1MHZ / 1.7 TO 5.5V / -40 TO +85 C / TSSOP8
16204 | IC | fm24w256 | CYPRESS SEMICONDUCTOR | FM24W256-G | 256KB WIDE VOLTAGE SERIAL F-RAM / -40 TO +85 C / SO8
13829 | IC | max4204 | MAXIM | MAX4204ESA+ | ULTRA-HIGH-SPEED, OPEN-LOOP BUFFERS / 720MHZ / 4200V/US / SO8
26224 | IC | opamp_quad | TEXAS INSTRUMENTS | OPA4277UA/2K5 | OP AMP QUAD / 8MHZ / 2.3V/US / SO14
14446 | IC | 24xx04 | RAMTRON | FM24C04B-G | 4KB SERIAL 5V FRAM MEMORY / -40 TO +85 C / SOIC8
10276 | IC | at24c64 | MICROCHIP TECHNOLOGY | AT24C64D-SSHM-B | 2-WIRE SERIAL EEPROM 64K / -40 TO +85C / SO8
13386 | IC | buf_dual | FAIRCHILD | NC7WZ07P6X | OPEN DRAIN OUTPUTS, TINYLOGIC UHS DUAL BUFFERS / 1.65-5.5V / -40 TO +85 / SC70
17567 | IC | ild223t | VISHAY | ILD223T | OPTOCOUPLER,PHOTODARLINGTON OUTPUT,DUAL CHANNEL,SOIC-8 PACKAGE / -55 TO +100 C / SOIC-8
23855 | IC | n25q256axx | MICRON | MT25QL128ABA1ESE-0SIT | 128MB 3V MULTIPLE I/O SERIAL FLASH MEMORY / -40 TO +85C / SO8
10201 | IC | opamp_dual | LINEAR TECHNOLOGY | LT1819IS8#PBF | OP Amp Dual / 400MHz / 2500V/us / SO8
20165 | IC | adg1414 | ANALOG DEVICES | ADG1414BRUZ | OCTAL SPST SWITCHES / -40 TO +125 C / TSSOP24
23748 | IC | adrf5020 | ANALOG DEVICES | ADRF5021BCCZN | SILICON SPDT SWITCH 9KHZ TO 30GHZ / -40 TO +85C / LGA20
23623 | IC | 853s01xxx | IDT | 853S01AKILF | 2:1 DIFFERENTIAL-TO-LVPECL MULTIPLEXER / -40 TO +85 C / VFQFN
10284 | IC | eeprom_spi | MICROCHIP | 25LC256T-I/SM | SPI SER EEPROM / 32KX8 / 10MHZ / -40 TO +85C / SO8W
14536 | IC | eeprom_spi | MICROCHIP | 25LC256-H/SN | SPI SER EEPROM / 32KX8 / 5MHZ / -40 TO +150C / SO8
12617 | fuse | CONN-MECH | LITTELFUSE | 01550900M | SOCKET / FUSE HOLDER / SMT
13236 | Pin Socket | CONN-MECH | MILL-MAX | 0660-0-15-15-30-27-10-0 | CONTACT SOCKET / RECEPTACLE / PTH / 1PIN / 15 - 25 MIL / L .200" / GOLD OVER NICKEL SHELL, GOLD OVER NICKEL CONTACT / STD CONTACT
12717 | Pin Socket | CONN-MECH | MILL-MAX | 0677-0-15-15-30-27-10-0 | CONTACT SOCKET / RECEPTACLE / PTH / 1PIN / 15 - 25 MIL / L .248" / GOLD OVER NICKEL SHELL, GOLD OVER NICKEL CONTACT
22499 | IC | n25q256axx | MICRON | MT25QU256ABA1EW9-0SIT | 1.8V 256MB MULTIPLE I/O SERIAL NOR FLASH MEMORY / 35MA / -40 TO +85 / DFN8
18425 | Connector | skt_4x30 | SAMTEC | SEAF-30-06.0-S-04-2-A-K-TR | CON SOCKET / RECP / SMD / 120PINS / 50MIL
21924 | Pin Socket | CONN-MECH | JC ELECTRONICS CORPORATION | PDK1561-65-GG | CONTACT SOCKET / RECEPTACLE / PTH / 1PIN / 0.6 - 0.75MM / L 6.6MM
16306 | Pin Socket | CONN-MECH | MILL-MAX | 8579-1-15-15-11-27-10-0 | CONTACT SOCKET / RECEPTACLE / PTH / 1PIN / 15 - 20 MIL / L .295" / GOLD OVER NICKEL SHELL, GOLD OVER NICKEL CONTACT / STD CONTACT
19409 | Connector | con_msmp | ROSENBERGER | 18S10P-40ML5 | MINI-SMP STRAIGHT SMOOTH BORE / PLUG / 50R / 65GHZ / SMD / 1 PIN
25812 | Crystal | osc_6p | CONNOR-WINFIELD | PB223-156.25M | 156.25MHZ / 50PPM / 3.3V / 40MA / -40 TO +85 C / DFN6
25233 | Crystal | osc_6p | MICROCHIP | DSC1124CL2-100.0000 | 100MHZ / 25PPM / 3.6V / 42MA / -40 TO +105 C / SMD
23616 | Crystal | osc_6p | VECTRON | VCC6-QCB-025M00 | 25MHZ / 50PPM / 3.3V / 50MA / -10 TO +70 / SMD
27938 | Crystal | osc_4p | KYOCERA | KC2016Z40.0000C1KX00 | OSCILLATOR / 40MHZ / 20PPM / 1.8V/2.5V/3.3V / 6.8MA/7.2MA/8MA / -40 TO +85 C / 2.0X1.6MM SMD
27413 | Crystal | osc_4p | DIODES | KK3270046 | OSCILLATOR / 32.768KHZ / 3.3V / 0.5MA / -40 TO +85 C / 25PPM / 3.2X2.5MM SMD
23598 | Transformer | xfmr_h5007nl | PULSE | H7028NL | PCB MOUNT / DESIGNED TO SUPPORT 10GBASE-T TRANSCEIVERS / - / SO24
24282 | Transformer | balun_ldb18 | MARKI MICROWAVE | BAL-0006SMG | 50R TO 100R / 500KHZ - 6 GHZ / -55 TO +100C / SMD
24281 | Transformer | balun_ldb18 | MARKI MICROWAVE | BAL-0620SMG | 50R TO 100R / 6 - 20 GHZ / -55 TO +100C / SMD
13043 | relay | rly_dpdt_g6k | OMRON | G6K-2F-RF-S-TR03-DC12 | G6K-2F-RF-S-TR03-DC12 / 12V / 9.1MA / DPDT / SMD
22184 | relay | rly_dpst | TOWARD | MSIP-2A-05 | MSIP-2A-05 / 2 FORM A / 5V / 13.3MA / 1.5A / DPST / SP TOTAL LENGTH 6.8MM / MAXIMUM INSERTABLE LENGTH INTO PCB:6MM
11989 | relay | rly_dpdt | NEC/TOKIN | UA2-5NJ | UA2-5NJ / 5V / 28.1MA / DPDT / SP TOTAL LENGTH 6.6MM / MAXIMUM INSERTABLE LENGTH INTI PCB:6.04MM
16558 | relay | rly_opto_spst | PANASONIC | AQY221R6TY | AQY221R6TY PHOTOMOS / 1.14V 5MA / 30V 800MA / SPST / SMD
24454 | relay | rly_opto_spst_4p | OMRON | G3VM-31QR(TR05) | G3VM-31QR / 1.21V 20MA / 30V 1.5A / SPST / SMT
10987 | relay | rly_dpdt | OMRON | G6K-2P-Y 12DC | G6K-2P-Y 12DC / C-TYPE / 12V / 9.1MA / DPDT / PTH / SP TOTAL LENGTH 6.6MM / MAXIMUM INSERTABLE LENGTH INTO PCB:6.04MM
22300 | relay | rly_spst_diode | MEDER | SHV12-1A85-78D4K | SHV12-1A85-78D4K / 12V / 24MA / 2.5A / SPST / SP TOTAL LENGTH 230MIL
10988 | relay | rly_dpdt | OMRON | G6K-2P-Y 5DC | G6K-2P-Y 5DC / C-TYPE / 5V / 21.1MA / DPDT / PTH / SP TOTAL LENGTH 6.6MM / MAXIMUM INSERTABLE LENGTH INTO PCB:6.04MM
13823 | relay | rly_dpdt | TELEDYNE | RF300-12/G | RF300-12/G / 2* C-TYPE / 12V / 30.8MA / PTH / TO5 / SP TOTAL LENGTH 575MIL / MAXIMUM INSERTABLE LENGTH INTO PCB:515MIL
19894 | relay | rly_opto_spst_8p | OMRON | G3VM-62F1 | MOSFET RELAYS / 2 FORM A / 1.15V 10MA / 60V 500MA / - / SPST / SMD
17299 | relay | rly_spst_diode | MEDER | SIL05-BV50788 | SIL05-BV50788 / 5V / 22.7MA / 220R / 3A / SPST / PTH
24849 | relay | rly_dpdt | OMRON | G2RL-2 DC12 | G2RL-2 / 2 FORM C / 12V / 33.3MA / 8A / DPDT / SP TOTAL LENGTH 5MM / MAXIMUM INSERTABLE LENGTH INTO PCB:3.7MM
10944 | relay | rly_spdt_3sh | COTO | 9852-05-00 | COTO 9852 / 5V / 45.4MA / SPDT / SMD GULL WING
12042 | relay | rly_dpdt_1sh | TELEDYNE | GRF303-5 | GRF303-5 / 5V / 50MA / DPDT / TO5 SMD
24793 | relay | rly_opto_spst_4p | TOSHIBA | TLP3407S(TP,E | TLP3407S / 1.26V 10MA / 60V 1A / SPST / SMT
12444 | relay | rly_opto_spst | PANASONIC EW | AQY221R2SX | AQY221R2V PHOTOMOS / 1.14V 5MA / 40V 250MA / SPST / SMD
11170 | relay | rly_dpdt_ara200 | PANASONIC NAIS MATSUSHITA | ARA200A05 | ARA200A05 / 5V / 28MA / DPDT / SMD
24835 | relay | rly_spst_2coil | PANASONIC | ADZS22112 | DZ-S RELAYS / 12V 250MA / 250V 90A / SPST / PTH
11623 | relay | rly_dpdt | TYCO ELECT | IM06NS | IM06NS / 12V / 11.7MA / DPDT / SP TOTAL LENGTH 6.6MM / MAXIMUM INSERTABLE LENGTH INTO PCB:6.04MM
12106 | relay | rly_dpdt | TELEDYNE | RF303-5 | RF303-5 / 2* C-TYPE / 5V / 50MA / DPDT / TO5 / SP TOTAL LENGTH 234MIL
11160 | relay | rly_dpdt | COTO | 2300-5069 | 2300-5069 / 2FORM C / 5V 55.6MA / SMD
18795 | relay | rly_dpst | OMRON | G6B-2214P-US DC12 | G6B-2214P-US DC12 / 12V / 25MA / DPST / PTH
12296 | relay | rly_dpdt | NEC/TOKIN | UB2-12NU | UB2-12NU / 12V / 11.7MA / DPDT / SMD
23025 | relay | rly_opto_spst | TOSHIBA | TLP3475R(TP,F | TLP3475R PHOTOMOS / 1.8V 100MA / 50V 300MA / SPST / SMD
10954 | relay | rly_dpdt | PANASONIC | TX2-5V | TX2-5V / 2* C-TYPE / 5V / 28.1MA / SPCO / PTH / SP TOTAL LENGTH 6.6MM / MAXIMUM INSERTABLE LENGTH INTO PCB:6.04MM
21509 | relay | rly_opto_spst_5p | PANASONIC | AQV258HAX | AQV258HAX / 1.14V 5MA / 1500V 20MA / SPST-NO / SO6
22830 | relay | rly_dpst | NAIS - PANASONIC | DK2A-12V | PANASONIC DK2A-12V / 12V / 16.6MA / DPST / SP TOTAL LENGTH 6.1MM
16356 | relay | rly_dpdt_10sh | OMRON | G6K-2F-RF-T DC5 | G6K-2F-RF-T / 5V / 21.1MA / DPDT / SMD
12478 | relay | rly_dpdt | NEC/TOKIN | UA2-12NJ | UA2-12NJ / 12V / 11.7MA / DPDT / SP TOTAL LENGTH 234MIL
20295 | relay | rly_spst_diode | PICKERING | 119-1-A-12/3D | 119-1-A-12/3D / 1 FORM A / 12V 30MA / 1.25A / SPST / SP TOTAL LENGTH 6.6MM / MAXIMUM INSERTABLE LENGTH INTO PCB:6.04MM
10992 | relay | rly_dpdt | NEC/TOKIN | UB2-5NU | UB2-5NU / 5V / 28.1MA / DPDT / SMD
14056 | relay | rly_spdt | OMRON | G6E-134P-ST-US-DC5 | G6E / 5V / 40MA / SPDT / SP TOTAL LENGTH 6.6MM / MAXIMUM INSERTABLE LENGTH INTO PCB:6.04MM
15046 | relay | rly_dpdt | OMRON | G6K-2G-Y DC5 | G6K-2G-Y DC5 / C-TYPE / 5V / 21.1MA / DPDT / SMD
25671 | relay | rly_dpst | COTO TECHNOLOGY | 2627170 | 9092-12-10 / 12V / 16MA / DPST / SP TOTAL LENGTH 6.6MM / MAXIMUM INSERTABLE LENGTH INTO PCB:6.04MM
11776 | relay | rly_spdt | COTO | 2211-05-301 | COTO 2211-05-301 / 5V / 21.7MA / SPDT / SP TOTAL LENGTH 5.72MM / MAXIMUM INSERTABLE LENGTH INTO PCB:5.16MM
11725 | res | res | PANASONIC | ERJ-3GEY0R00V | 0R / JUMPER / 1A / TCK / 0603
20347 | res | res | YAGEO | RC0805JR-070RL | 0 OHM / 2A / TCK / 0805
10773 | res | res | VISHAY/DALE | CRCW04020000Z0ED | 0 OHM / - / TCK / 0402
10462 | res | res | YAGEO | RC0805FR-071K5L | 1.5K OHM / 1% / 0.125W / TCK / 0805
20565 | res | res | PANASONIC | ERJ-2RKF1003X | 100K OHM / 1% / 0.1W / TCK / 0402
11324 | res | res | PANASONIC ECG | ERJ-2RKF1000X | 100 OHM / 1% / 0.1W / TCK / 0402
15079 | res | res | VISHAY | TNPU0603100RBZEN00 | 100 R / 0.1% / 0.1W / THN / 0603
10554 | res | res | VISHAY DALE | CRCW120610K0FKEA | 10K OHM / 1% / 0.25W / TCK / 1206
13487 | res | res | PANASONIC ECG | ERA-2AEB103X | 10K / 0.1% / 0.063W / MF / 0402
10725 | res | res | VISHAY | CRCW040210K0FKEAHP | 10K OHM / 1% / 0.125W / TCK / 0402
10608 | res | res | TYCO | RP73D2B10RBTG | 10 OHM / 0.1% / 0.25W / THN / 1206
16838 | res | res | PANASONIC | ERJ-2RKF10R0X | 10 OHM / 1% / 0.1W / TCK / 0402
10498 | res | res | YAGEO | RC0603FR-0712KL | 12K OHM / 1% / 0.1W / THN / 0603
10762 | res | res | YAGEO | RC0805FR-07130RL | 130 OHM / 1% / 0.125W / TCK / 0805
12538 | res | res | VISHAY | CRCW0402150RFKED | 150 OHM / 1% / 1/16W / TCK / 0402
10499 | res | res | YAGEO | RC0603FR-0715KL | 15K OHM / 1% / 0.1W / THN / 0603
25155 | res | res | PANASONIC | ERJ-2RKF15R0X | 15 OHM / 1% / 0.1W / TCK / 0402
21758 | res | res | PANASONIC | ERJPA3F1001V | 1K OHM / 1% / 0.25W / TCK / 0603
16050 | res | res | PANASONIC | ERJ-2RKF1001X | 1K OHM / 1% / 0.1W / TCK / 0402
11850 | res | res | VISHAY / BEYSCHLAG | MCT0603MD1001BP100 | 1K / 0.1% / 0.125W / THN / 0603
25333 | res | res | TT ELECTRONICS | HVC1206-1M0FT3 | 1M / 1% / 0.3W / TCK / 1206 / VOLTAGE RATING 1000V
10508 | res | res | YAGEO | RC0603FR-071ML | 1M OHM / 1% / 0.1W / THN / 0603
13179 | res | res | VISHAY | CRCW06032K20FKEA | 2.2K / 1% / 0.1W / TCK / 0603
24387 | res | res | VISHAY | CRCW04022K20FKED | 2.2K OHM / 1% / 0.063W / TCK / 0402
14203 | res | res | PANASONIC | ERJ-8ENF2401V | 2.4K / 1% / 0.25W / TCK / 1206
20263 | res | res | TE CONNECTIVITY | CPF0402B200KE1 | 200K OHM / 0.1% / 63MW / THN / 0402
24571 | res | res | PANASONIC | ERA-2AEB201X | 200R / 0.1% / 0.063W / THN / 0402
21761 | res | res | PANASONIC | ERJPA3F2000V | 200 OHM / 1% / 0.25W / TCK / 0603
11660 | res | res | VISHAY | CRCW0402200RFKED | 200R / 1% / 0.0625W / TCK / 0402
12039 | res | res | YAGEO | RC1206FR-07232RL | 232R / 1% / 0.25W / TCK / 1206
16166 | res | res | PANASONIC | ERA-2AEB241X | 240R / 0.1% / 0.063W / THN / 0402
13783 | res | res | PANASONIC | ERJ-2RKF2400X | 240R / 1% / 0.1W / TCK / 0402
21209 | res | res | PANASONIC | ERJ-PA3F2402V | 24K OHM / 1% / 0.25W / TCK / 0603
12027 | res | res | PANASONIC | ERJ-2RKF2001X | 2K / 1% / 0.1W / TCK / 0402
21266 | res | res | PANASONIC | ERA-2ARB202X | 2K OHM / 0.1% / 0.063W / THN / 0402
14102 | res | res | VISHAY/DALE | CRCW12063K16FKEA | 3.16K / 1% / 0.25W / TCK / 1206
18071 | res | res | VISHAY | CRCW040230R0FKED | 30R / 1% / 0.063W / TCK / 0402
10479 | res | res | YAGEO | RC0603FR-0733RL | 33 OHM / 1% / 0.1W / THN / 0603
15739 | res | res | PANASONIC | ERJ-6ENF3600V | 360R / 1% / 0.125W / TCK / 0805
10606 | res | res | VISHAY | CRCW0805374RFKEA | 374 OHM / 1% / 0.125W / TCK / 0805
10457 | res | res | YAGEO | RC0805FR-07390RL | 390 OHM / 1% / 0.125W / TCK / 0805
11659 | res | res | VISHAY | CRCW04024K53FKED | 4.53K / 1% / 0.0625W / TCK / 0402
13764 | res | res | PANASONIC-ECG | ERJ-3EKF4701V | 4.7K / 1% / 0.1W / TCK / 0603
10780 | res | res | VISHAY/DALE | CRCW04024K70FKED | 4.7K OHM / 1% / 0.063W / TCK / 0402
23229 | res | res | VISHAY | CRCW040243R2FKED | 43.2 OHM / 1% / 0.063W / TCK / 0402
19524 | res | res | PANASONIC | ERJP06F4302V | 43K OHM / 1% / 0.5W / TCK / 0805
18646 | res | res | PANASONIC | ERJ-2RKF4700X | 470 OHM / 1% / 0.1W / TCK / 0402
21760 | res | res | PANASONIC | ERJPA3F4700V | 470 OHM / 1% / 0.25W / TCK / 0603
10537 | res | res | VISHAY BEYSCHLAG | CRCW040249R9FKED | 49.9 OHM / 1% / 0.063W / TCK / 0402
26086 | res | res | VISHAY | TNPW040249R9BEED | 49.9 OHM / 0.1% / 0.1W / THN / 0402
10574 | res | res | VISHAY | CRCW0402499RFKED | 499 OHM / 1% / 0.063W / TCK / 0402
11308 | res | res | VISHAY | CRCW08055K10JNEA | 5.1K OHM / 5% / 0.125W / TCK / 0805
10710 | res | res | VISHAY | FC0402E50R0FST1 | 50 OHM / 1% / 0.05W / THN / 0402
20055 | res | res | VISHAY | CRCW060350R0FKEA | 50 OHM / 1% / 0.1W / TCK / 0603
24911 | res | res | PANASONIC | ERJ-PA3F5100V | 510 OHM / 1% / 0.25W / TCK / 0603
11335 | res | res | VISHAY | PNM0805E5001BST5 | 5K OHM / 0.1% / 0.2W / THN / 0805
12753 | res | res | PANASONIC-ECG | ERJ-8ENF6650V | 665R / 1% / 0.25W / TCK / 1206
15970 | res | res | VISHAY | CRCW0402806RFKED | 806 OHM / 1% / 0.063W / TCK / 0402
22269 | fuse | fuse | BEL | C1S 3 | 63V / 3A / SLOW BLOW / 1206
16999 | fuse | fuse | LITTEL FUSE | 0154001.DR | 125V / 1A / VERY FAST-ACTING / LITTEL FUSE 154 SERIES
23853 | fuse | fuse | LITTELFUSE | 1210L035YR | 6V / 0.35A / POLY FUSE RESETTABLE PTCS / LITTELFUSE 1210L SERIES
21635 | fuse | fuse | LITTEL FUSE | 0154.500DR | 125V / 0.5A / VERY FAST-ACTING / LITTEL FUSE 154 SERIES
21003 | fuse | fuse | LITTEL FUSE | 0154002.DR | 125V / 2A / VERY FAST-ACTING / LITTEL FUSE 154 SERIES
21634 | fuse | fuse | LITTEL FUSE | 015401.5DR | 125V / 1.5A / VERY FAST-ACTING / LITTEL FUSE 154 SERIES
17991 | fuse | fuse | LITTEL FUSE | 0154003.DR | 125V / 3A / VERY FAST-ACTING / LITTEL FUSE 154 SERIES
12616 | fuse | fuse | LITTEL FUSE | 451010.MRL | 125V / 10A / VERY FAST-ACTING / LITTEL FUSE 154 SERIES
15929 | fuse | fuse | LITTEL FUSE | 045302.5MR | 125V / 2.5A / VERY FAST-ACTING / LITTEL FUSE 154 SERIES
21002 | fuse | fuse | LITTEL FUSE | 0154008.DR | 125V / 8A / VERY FAST-ACTING / LITTEL FUSE 154 SERIES

## Sheet2
25812 | Crystal/osc_6p | CONNOR-WINFIELD | PB223-156.25M | 156.25MHZ / 50PPM / 3.3V / 40MA / -40 TO +85 C / DFN6
25233 | Crystal/osc_6p | MICROCHIP | DSC1124CL2-100.0000 | 100MHZ / 25PPM / 3.6V / 42MA / -40 TO +105 C / SMD
23616 | Crystal/osc_6p | VECTRON | VCC6-QCB-025M00 | 25MHZ / 50PPM / 3.3V / 50MA / -10 TO +70 / SMD
27938 | Crystal/osc_4p | KYOCERA | KC2016Z40.0000C1KX00 | OSCILLATOR / 40MHZ / 20PPM / 1.8V/2.5V/3.3V / 6.8MA/7.2MA/8MA / -40 TO +85 C / 2.0X1.6MM SMD
27413 | Crystal/osc_4p | DIODES | KK3270046 | OSCILLATOR / 32.768KHZ / 3.3V / 0.5MA / -40 TO +85 C / 25PPM / 3.2X2.5MM SMD
23598 | Transformer/xfmr_h5007nl | PULSE | H7028NL | PCB MOUNT / DESIGNED TO SUPPORT 10GBASE-T TRANSCEIVERS / - / SO24
24282 | Transformer/balun_ldb18 | MARKI MICROWAVE | BAL-0006SMG | 50R TO 100R / 500KHZ - 6 GHZ / -55 TO +100C / SMD
24281 | Transformer/balun_ldb18 | MARKI MICROWAVE | BAL-0620SMG | 50R TO 100R / 6 - 20 GHZ / -55 TO +100C / SMD
13043 | rly_dpdt_g6k | OMRON | G6K-2F-RF-S-TR03-DC12 | G6K-2F-RF-S-TR03-DC12 / 12V / 9.1MA / DPDT / SMD
22184 | rly_dpst | TOWARD | MSIP-2A-05 | MSIP-2A-05 / 2 FORM A / 5V / 13.3MA / 1.5A / DPST / SP TOTAL LENGTH 6.8MM / MAXIMUM INSERTABLE LENGTH INTO PCB:6MM
11989 | rly_dpdt | NEC/TOKIN | UA2-5NJ | UA2-5NJ / 5V / 28.1MA / DPDT / SP TOTAL LENGTH 6.6MM / MAXIMUM INSERTABLE LENGTH INTI PCB:6.04MM
16558 | rly_opto_spst | PANASONIC | AQY221R6TY | AQY221R6TY PHOTOMOS / 1.14V 5MA / 30V 800MA / SPST / SMD
24454 | rly_opto_spst_4p | OMRON | G3VM-31QR(TR05) | G3VM-31QR / 1.21V 20MA / 30V 1.5A / SPST / SMT
10987 | rly_dpdt | OMRON | G6K-2P-Y 12DC | G6K-2P-Y 12DC / C-TYPE / 12V / 9.1MA / DPDT / PTH / SP TOTAL LENGTH 6.6MM / MAXIMUM INSERTABLE LENGTH INTO PCB:6.04MM
22300 | rly_spst_diode | MEDER | SHV12-1A85-78D4K | SHV12-1A85-78D4K / 12V / 24MA / 2.5A / SPST / SP TOTAL LENGTH 230MIL
10988 | rly_dpdt | OMRON | G6K-2P-Y 5DC | G6K-2P-Y 5DC / C-TYPE / 5V / 21.1MA / DPDT / PTH / SP TOTAL LENGTH 6.6MM / MAXIMUM INSERTABLE LENGTH INTO PCB:6.04MM
13823 | rly_dpdt | TELEDYNE | RF300-12/G | RF300-12/G / 2* C-TYPE / 12V / 30.8MA / PTH / TO5 / SP TOTAL LENGTH 575MIL / MAXIMUM INSERTABLE LENGTH INTO PCB:515MIL
19894 | rly_opto_spst_8p | OMRON | G3VM-62F1 | MOSFET RELAYS / 2 FORM A / 1.15V 10MA / 60V 500MA / - / SPST / SMD
17299 | rly_spst_diode | MEDER | SIL05-BV50788 | SIL05-BV50788 / 5V / 22.7MA / 220R / 3A / SPST / PTH
24849 | rly_dpdt | OMRON | G2RL-2 DC12 | G2RL-2 / 2 FORM C / 12V / 33.3MA / 8A / DPDT / SP TOTAL LENGTH 5MM / MAXIMUM INSERTABLE LENGTH INTO PCB:3.7MM
10944 | rly_spdt_3sh | COTO | 9852-05-00 | COTO 9852 / 5V / 45.4MA / SPDT / SMD GULL WING
12042 | rly_dpdt_1sh | TELEDYNE | GRF303-5 | GRF303-5 / 5V / 50MA / DPDT / TO5 SMD
24793 | rly_opto_spst_4p | TOSHIBA | TLP3407S(TP,E | TLP3407S / 1.26V 10MA / 60V 1A / SPST / SMT
12444 | rly_opto_spst | PANASONIC EW | AQY221R2SX | AQY221R2V PHOTOMOS / 1.14V 5MA / 40V 250MA / SPST / SMD
11170 | rly_dpdt_ara200 | PANASONIC NAIS MATSUSHITA | ARA200A05 | ARA200A05 / 5V / 28MA / DPDT / SMD
24835 | rly_spst_2coil | PANASONIC | ADZS22112 | DZ-S RELAYS / 12V 250MA / 250V 90A / SPST / PTH
11623 | rly_dpdt | TYCO ELECT | IM06NS | IM06NS / 12V / 11.7MA / DPDT / SP TOTAL LENGTH 6.6MM / MAXIMUM INSERTABLE LENGTH INTO PCB:6.04MM
12106 | rly_dpdt | TELEDYNE | RF303-5 | RF303-5 / 2* C-TYPE / 5V / 50MA / DPDT / TO5 / SP TOTAL LENGTH 234MIL
11160 | rly_dpdt | COTO | 2300-5069 | 2300-5069 / 2FORM C / 5V 55.6MA / SMD
18795 | rly_dpst | OMRON | G6B-2214P-US DC12 | G6B-2214P-US DC12 / 12V / 25MA / DPST / PTH
12296 | rly_dpdt | NEC/TOKIN | UB2-12NU | UB2-12NU / 12V / 11.7MA / DPDT / SMD
23025 | rly_opto_spst | TOSHIBA | TLP3475R(TP,F | TLP3475R PHOTOMOS / 1.8V 100MA / 50V 300MA / SPST / SMD
10954 | rly_dpdt | PANASONIC | TX2-5V | TX2-5V / 2* C-TYPE / 5V / 28.1MA / SPCO / PTH / SP TOTAL LENGTH 6.6MM / MAXIMUM INSERTABLE LENGTH INTO PCB:6.04MM
21509 | rly_opto_spst_5p | PANASONIC | AQV258HAX | AQV258HAX / 1.14V 5MA / 1500V 20MA / SPST-NO / SO6
22830 | rly_dpst | NAIS - PANASONIC | DK2A-12V | PANASONIC DK2A-12V / 12V / 16.6MA / DPST / SP TOTAL LENGTH 6.1MM
16356 | rly_dpdt_10sh | OMRON | G6K-2F-RF-T DC5 | G6K-2F-RF-T / 5V / 21.1MA / DPDT / SMD
12478 | rly_dpdt | NEC/TOKIN | UA2-12NJ | UA2-12NJ / 12V / 11.7MA / DPDT / SP TOTAL LENGTH 234MIL
20295 | rly_spst_diode | PICKERING | 119-1-A-12/3D | 119-1-A-12/3D / 1 FORM A / 12V 30MA / 1.25A / SPST / SP TOTAL LENGTH 6.6MM / MAXIMUM INSERTABLE LENGTH INTO PCB:6.04MM
10992 | rly_dpdt | NEC/TOKIN | UB2-5NU | UB2-5NU / 5V / 28.1MA / DPDT / SMD
14056 | rly_spdt | OMRON | G6E-134P-ST-US-DC5 | G6E / 5V / 40MA / SPDT / SP TOTAL LENGTH 6.6MM / MAXIMUM INSERTABLE LENGTH INTO PCB:6.04MM
15046 | rly_dpdt | OMRON | G6K-2G-Y DC5 | G6K-2G-Y DC5 / C-TYPE / 5V / 21.1MA / DPDT / SMD
25671 | rly_dpst | COTO TECHNOLOGY | 2627170 | 9092-12-10 / 12V / 16MA / DPST / SP TOTAL LENGTH 6.6MM / MAXIMUM INSERTABLE LENGTH INTO PCB:6.04MM
11776 | rly_spdt | COTO | 2211-05-301 | COTO 2211-05-301 / 5V / 21.7MA / SPDT / SP TOTAL LENGTH 5.72MM / MAXIMUM INSERTABLE LENGTH INTO PCB:5.16MM
11725 | res | PANASONIC | ERJ-3GEY0R00V | 0R / JUMPER / 1A / TCK / 0603
20347 | res | YAGEO | RC0805JR-070RL | 0 OHM / 2A / TCK / 0805
10773 | res | VISHAY/DALE | CRCW04020000Z0ED | 0 OHM / - / TCK / 0402
10462 | res | YAGEO | RC0805FR-071K5L | 1.5K OHM / 1% / 0.125W / TCK / 0805
20565 | res | PANASONIC | ERJ-2RKF1003X | 100K OHM / 1% / 0.1W / TCK / 0402
11324 | res | PANASONIC ECG | ERJ-2RKF1000X | 100 OHM / 1% / 0.1W / TCK / 0402
15079 | res | VISHAY | TNPU0603100RBZEN00 | 100 R / 0.1% / 0.1W / THN / 0603
10554 | res | VISHAY DALE | CRCW120610K0FKEA | 10K OHM / 1% / 0.25W / TCK / 1206
13487 | res | PANASONIC ECG | ERA-2AEB103X | 10K / 0.1% / 0.063W / MF / 0402
10725 | res | VISHAY | CRCW040210K0FKEAHP | 10K OHM / 1% / 0.125W / TCK / 0402
10608 | res | TYCO | RP73D2B10RBTG | 10 OHM / 0.1% / 0.25W / THN / 1206
16838 | res | PANASONIC | ERJ-2RKF10R0X | 10 OHM / 1% / 0.1W / TCK / 0402
10498 | res | YAGEO | RC0603FR-0712KL | 12K OHM / 1% / 0.1W / THN / 0603
10762 | res | YAGEO | RC0805FR-07130RL | 130 OHM / 1% / 0.125W / TCK / 0805
12538 | res | VISHAY | CRCW0402150RFKED | 150 OHM / 1% / 1/16W / TCK / 0402
10499 | res | YAGEO | RC0603FR-0715KL | 15K OHM / 1% / 0.1W / THN / 0603
25155 | res | PANASONIC | ERJ-2RKF15R0X | 15 OHM / 1% / 0.1W / TCK / 0402
21758 | res | PANASONIC | ERJPA3F1001V | 1K OHM / 1% / 0.25W / TCK / 0603
16050 | res | PANASONIC | ERJ-2RKF1001X | 1K OHM / 1% / 0.1W / TCK / 0402
11850 | res | VISHAY / BEYSCHLAG | MCT0603MD1001BP100 | 1K / 0.1% / 0.125W / THN / 0603
25333 | res | TT ELECTRONICS | HVC1206-1M0FT3 | 1M / 1% / 0.3W / TCK / 1206 / VOLTAGE RATING 1000V
10508 | res | YAGEO | RC0603FR-071ML | 1M OHM / 1% / 0.1W / THN / 0603
13179 | res | VISHAY | CRCW06032K20FKEA | 2.2K / 1% / 0.1W / TCK / 0603
24387 | res | VISHAY | CRCW04022K20FKED | 2.2K OHM / 1% / 0.063W / TCK / 0402
14203 | res | PANASONIC | ERJ-8ENF2401V | 2.4K / 1% / 0.25W / TCK / 1206
20263 | res | TE CONNECTIVITY | CPF0402B200KE1 | 200K OHM / 0.1% / 63MW / THN / 0402
24571 | res | PANASONIC | ERA-2AEB201X | 200R / 0.1% / 0.063W / THN / 0402
21761 | res | PANASONIC | ERJPA3F2000V | 200 OHM / 1% / 0.25W / TCK / 0603
11660 | res | VISHAY | CRCW0402200RFKED | 200R / 1% / 0.0625W / TCK / 0402
12039 | res | YAGEO | RC1206FR-07232RL | 232R / 1% / 0.25W / TCK / 1206
16166 | res | PANASONIC | ERA-2AEB241X | 240R / 0.1% / 0.063W / THN / 0402
13783 | res | PANASONIC | ERJ-2RKF2400X | 240R / 1% / 0.1W / TCK / 0402
21209 | res | PANASONIC | ERJ-PA3F2402V | 24K OHM / 1% / 0.25W / TCK / 0603
12027 | res | PANASONIC | ERJ-2RKF2001X | 2K / 1% / 0.1W / TCK / 0402
21266 | res | PANASONIC | ERA-2ARB202X | 2K OHM / 0.1% / 0.063W / THN / 0402
14102 | res | VISHAY/DALE | CRCW12063K16FKEA | 3.16K / 1% / 0.25W / TCK / 1206
18071 | res | VISHAY | CRCW040230R0FKED | 30R / 1% / 0.063W / TCK / 0402
10479 | res | YAGEO | RC0603FR-0733RL | 33 OHM / 1% / 0.1W / THN / 0603
15739 | res | PANASONIC | ERJ-6ENF3600V | 360R / 1% / 0.125W / TCK / 0805
10606 | res | VISHAY | CRCW0805374RFKEA | 374 OHM / 1% / 0.125W / TCK / 0805
10457 | res | YAGEO | RC0805FR-07390RL | 390 OHM / 1% / 0.125W / TCK / 0805
11659 | res | VISHAY | CRCW04024K53FKED | 4.53K / 1% / 0.0625W / TCK / 0402
13764 | res | PANASONIC-ECG | ERJ-3EKF4701V | 4.7K / 1% / 0.1W / TCK / 0603
10780 | res | VISHAY/DALE | CRCW04024K70FKED | 4.7K OHM / 1% / 0.063W / TCK / 0402
23229 | res | VISHAY | CRCW040243R2FKED | 43.2 OHM / 1% / 0.063W / TCK / 0402
19524 | res | PANASONIC | ERJP06F4302V | 43K OHM / 1% / 0.5W / TCK / 0805
18646 | res | PANASONIC | ERJ-2RKF4700X | 470 OHM / 1% / 0.1W / TCK / 0402
21760 | res | PANASONIC | ERJPA3F4700V | 470 OHM / 1% / 0.25W / TCK / 0603
10537 | res | VISHAY BEYSCHLAG | CRCW040249R9FKED | 49.9 OHM / 1% / 0.063W / TCK / 0402
26086 | res | VISHAY | TNPW040249R9BEED | 49.9 OHM / 0.1% / 0.1W / THN / 0402
10574 | res | VISHAY | CRCW0402499RFKED | 499 OHM / 1% / 0.063W / TCK / 0402
11308 | res | VISHAY | CRCW08055K10JNEA | 5.1K OHM / 5% / 0.125W / TCK / 0805
10710 | res | VISHAY | FC0402E50R0FST1 | 50 OHM / 1% / 0.05W / THN / 0402
20055 | res | VISHAY | CRCW060350R0FKEA | 50 OHM / 1% / 0.1W / TCK / 0603
24911 | res | PANASONIC | ERJ-PA3F5100V | 510 OHM / 1% / 0.25W / TCK / 0603
11335 | res | VISHAY | PNM0805E5001BST5 | 5K OHM / 0.1% / 0.2W / THN / 0805
12753 | res | PANASONIC-ECG | ERJ-8ENF6650V | 665R / 1% / 0.25W / TCK / 1206
15970 | res | VISHAY | CRCW0402806RFKED | 806 OHM / 1% / 0.063W / TCK / 0402
22269 | fuse | BEL | C1S 3 | 63V / 3A / SLOW BLOW / 1206
16999 | fuse | LITTEL FUSE | 0154001.DR | 125V / 1A / VERY FAST-ACTING / LITTEL FUSE 154 SERIES
23853 | fuse | LITTELFUSE | 1210L035YR | 6V / 0.35A / POLY FUSE RESETTABLE PTCS / LITTELFUSE 1210L SERIES
21635 | fuse | LITTEL FUSE | 0154.500DR | 125V / 0.5A / VERY FAST-ACTING / LITTEL FUSE 154 SERIES
21003 | fuse | LITTEL FUSE | 0154002.DR | 125V / 2A / VERY FAST-ACTING / LITTEL FUSE 154 SERIES
21634 | fuse | LITTEL FUSE | 015401.5DR | 125V / 1.5A / VERY FAST-ACTING / LITTEL FUSE 154 SERIES
17991 | fuse | LITTEL FUSE | 0154003.DR | 125V / 3A / VERY FAST-ACTING / LITTEL FUSE 154 SERIES
12616 | fuse | LITTEL FUSE | 451010.MRL | 125V / 10A / VERY FAST-ACTING / LITTEL FUSE 154 SERIES
15929 | fuse | LITTEL FUSE | 045302.5MR | 125V / 2.5A / VERY FAST-ACTING / LITTEL FUSE 154 SERIES
21002 | fuse | LITTEL FUSE | 0154008.DR | 125V / 8A / VERY FAST-ACTING / LITTEL FUSE 154 SERIES